## Runways
| angle | 130 | 2.2689
offset | -2700 | -950 | -2463.2688 | -1457.6718
start rw1 | 738 | 902.5 | 1165.7324 | -14.775 | -1297.5364 | -1472.4468
end rw1 | 5738 | 902.5 | 4379.6704 | 3815.4472 | 1916.4016 | 2357.7754
start rw2 | 738 | 1055 | 1282.5541 | -112.8001 | -1180.7146 | -1570.4719
end rw2 | 5738 | 1055 | 4496.4922 | 3717.4221 | 2033.2234 | 2259.7503

## Beacons-Static
Static Centre-line Taxiway Beacons
Taxiway | Sub-Section | Start | End | # of Beacons | Length (M) | Description
Taxiway A | A1 | 110,0,395 | 940,0,395 | 41.5 | 830 | Storage to A Junction | Storage Hangars to runways | 0 | 42 | taxiwaySubsection[0].Init(this, _V_(110,0,395), _V_(940,0,395), _V(0,1,0), 42);
| A2 | 980,0,395 | 2430,0,395 | 72.5 | 1450 | A Junction to corner |  | 1 | 73 | taxiwaySubsection[1].Init(this, _V_(980,0,395), _V_(2430,0,395), _V(0,1,0), 73);
| A3 | 2442,0,398 | 2452,0,408 | 2 | 14 | Corner |  | 2 | 2 | taxiwaySubsection[2].Init(this, _V_(2442,0,398), _V_(2452,0,408), _V(0,1,0), 2);
| A4 | 2455,0,420 | 2455,0,740 | 16 | 320 | Corner to C Junction |  | 3 | 16 | taxiwaySubsection[3].Init(this, _V_(2455,0,420), _V_(2455,0,740), _V(0,1,0), 16);
| A5 | 2455,0,790 | 2455,0,880 | 4.5 | 90 | C Junction to Runway 13L/31R |  | 4 | 5 | taxiwaySubsection[4].Init(this, _V_(2455,0,790), _V_(2455,0,880), _V(0,1,0), 5);
| A6 | 2455,0,925 | 2455,0,1015 | 4.5 | 90 | Runway 13L/31R to Runway 13R/31L |  | 5 | 5 | taxiwaySubsection[5].Init(this, _V_(2455,0,925), _V_(2455,0,1015), _V(0,1,0), 5);
Taxiway B | B1 | 4460,0,1015 | 4460,0,925 | 4.5 | 90 | Runway 13R/31L to Runway 13L/31R | Runways to aux hangars to runways | 6 | 5 | taxiwaySubsection[6].Init(this, _V_(4460,0,1015), _V_(4460,0,925), _V(0,1,0), 5);
| B2 | 4460,0,880 | 4460,0,790 | 4.5 | 90 | Runway 13L/31R to Taxiway C |  | 7 | 5 | taxiwaySubsection[7].Init(this, _V_(4460,0,880), _V_(4460,0,790), _V(0,1,0), 5);
| B3 | 4460,0,740 | 4460,0,430 | 15.5 | 310 | Taxiway C to Corner |  | 8 | 16 | taxiwaySubsection[8].Init(this, _V_(4460,0,740), _V_(4460,0,430), _V(0,1,0), 16);
| B4 | 4463,0,418 | 4473,0,408 | 2 | 14 | Corner |  | 9 | 2 | taxiwaySubsection[9].Init(this, _V_(4463,0,418), _V_(4473,0,408), _V(0,1,0), 2);
| B5 | 4485,0,405 | 5295,0,405 | 40.5 | 810 | Corner to Corner (Aux Hangars) |  | 10 | 41 | taxiwaySubsection[10].Init(this, _V_(4485,0,405), _V_(5295,0,405), _V(0,1,0), 41);
| B6 | 5307,0,408 | 5317,0,418 | 2 | 14 | Corner |  | 11 | 2 | taxiwaySubsection[11].Init(this, _V_(5307,0,408), _V_(5317,0,418), _V(0,1,0), 2);
| B7 | 5320,0,430 | 5320,0,740 | 15.5 | 310 | Corner to Taxiway C |  | 12 | 16 | taxiwaySubsection[12].Init(this, _V_(5320,0,430), _V_(5320,0,740), _V(0,1,0), 16);
| B8 | 5320,0,790 | 5320,0,880 | 4.5 | 90 | Taxiway C to Runway 13L/31R |  | 13 | 5 | taxiwaySubsection[13].Init(this, _V_(5320,0,790), _V_(5320,0,880), _V(0,1,0), 5);
| B9 | 5320,0,925 | 5320,0,1015 | 4.5 | 90 | Runway 13L/31R to Runway 13R/31L |  | 14 | 5 | taxiwaySubsection[14].Init(this, _V_(5320,0,925), _V_(5320,0,1015), _V(0,1,0), 5);
Taxiway C | C01 | 763,0,1015 | 763,0,925 | 4.5 | 90 | Runway 13R/31L to Runway 13L/31R | Runways to main taxiway to runways | 15 | 5 | taxiwaySubsection[15].Init(this, _V_( 763,0,1015), _V_(763,0,925), _V(0,1,0), 5);
| C02 | 763,0,880 | 763,0,790 | 4.5 | 90 | Runway 13L/31R to Corner |  | 16 | 5 | taxiwaySubsection[16].Init(this, _V_( 763,0,880), _V_(763,0,790), _V(0,1,0), 5);
| C03 | 766,0,778 | 776,0,768 | 2 | 14 | Corner |  | 17 | 2 | taxiwaySubsection[17].Init(this, _V_(766,0,778), _V_( 776,0,768), _V(0,1,0), 2);
| C04 | 788,0,765 | 940,0,765 | 7.6 | 152 | Corner to D Junction |  | 18 | 8 | taxiwaySubsection[18].Init(this, _V_( 788,0,765), _V_(940,0,765), _V(0,1,0), 8);
| C05 | 990,0,765 | 2430,0,765 | 72.5 | 1450 | D Junction to A Junction |  | 19 | 73 | taxiwaySubsection[19].Init(this, _V_(990,0,765), _V_(2430,0,765), _V(0,1,0), 73);
| C06 | 2480,0,765 | 4435,0,765 | 97.75 | 1955 | A Junction to B1 Junction |  | 20 | 98 | taxiwaySubsection[20].Init(this, _V_(2480,0,765), _V_(4435,0,765), _V(0,1,0), 98);
| C07 | 4485,0,765 | 5295,0,765 | 41 | 820 | B1 Junction to B2 junction |  | 21 | 41 | taxiwaySubsection[21].Init(this, _V_(4485,0,765), _V_(5295,0,765), _V(0,1,0), 41);
| C08 | 5345,0,765 | 5688,0,765 | 17.15 | 343 | B2 Junction to Corner |  | 22 | 18 | taxiwaySubsection[22].Init(this, _V_(5345,0,765), _V_(5688,0,765), _V(0,1,0), 18);
| C09 | 5700,0,768 | 5710,0,778 | 2 | 14 | Corner |  | 23 | 2 | taxiwaySubsection[23].Init(this, _V_(5700,0,768), _V_(5710,0,778), _V(0,1,0), 2);
| C10 | 5713,0,790 | 5713,0,880 | 4.5 | 90 | Corner to Runway 13L/31R |  | 24 | 5 | taxiwaySubsection[24].Init(this, _V_(5713,0,790), _V_(5713,0,880), _V(0,1,0), 5);
| C11 | 5713,0,925 | 5713,0,1015 | 4.5 | 90 | Runway 13L/31R to Runway 13R/31L |  | 25 | 5 | taxiwaySubsection[25].Init(this, _V_(5713,0,925), _V_(5713,0,1015), _V(0,1,0), 5);
Taxiway D | D1 | 965,0,420 | 965,0,740 | 16 | 320 | Taxiway A to Taxiway C | Taxiway A to Runways to Launch Facility | 26 | 16 | taxiwaySubsection[26].Init(this, _V_( 965,0,420), _V_(965,0,740), _V(0,1,0), 16);
| D2 | 965,0,790 | 965,0,880 | 4.5 | 90 | Taxiway C to Runway 13L/31R |  | 27 | 5 | taxiwaySubsection[27].Init(this, _V_(965,0,790), _V_(965,0,880), _V(0,1,0), 5);
| D3 | 965,0,925 | 965,0,1015 | 4.5 | 90 | Runway 13L/31R to Runway 13R/31L |  | 28 | 5 | taxiwaySubsection[28].Init(this, _V_( 965,0,925), _V_(965,0,1015), _V(0,1,0), 5);
| D4 | 965,0,1095 | 965,0,1235 | 7 | 140 | Runway 13R/31L to Corner |  | 29 | 7 | taxiwaySubsection[29].Init(this, _V_(965,0,1095), _V_(965,0,1235), _V(0,1,0), 7);
| D5 | 968,0,1247 | 978,0,1257 | 2 | 14 | Corner |  | 30 | 2 | taxiwaySubsection[30].Init(this, _V_(968,0,1247), _V_(978,0,1257), _V(0,1,0), 2);
| D6 | 990,0,1260 | 1177,0,1260 | 9.35 | 187 | Corner to Launch |  | 31 | 10 | taxiwaySubsection[31].Init(this, _V_(990,0,1260), _V_(1177,0,1260), _V(0,1,0), 10);

## Beacons-Runway
| Runway | Sub-Section | Start | End | # of Beacons | Length (M) | Colour (RGB) | Strobe? (Y/N) | Description
Static Runway Beacons | 13L/31R | R1.1 | 1010,0,880 | 2410,0,880 | 70 | 1400 | 255,255,255 | N | 13L left hand edge lights | 0 | 255 | 255 | 255 | {_V_(1010,0,880), _V_(2410,0,880)}, | 70,
|  | R1.2 | 2500,0,880 | 4415,0,880 | 96 | 1915 | 255,255,255 | N | 13L left hand edge lights | 1 | 255 | 255 | 255 | {_V_(2500,0,880), _V_(4415,0,880)}, | 96,
|  | R1.3 | 4505,0,880 | 5275,0,880 | 40 | 770 | 255,255,255 | N | 13L left hand edge lights | 2 | 255 | 255 | 255 | {_V_(4505,0,880), _V_(5275,0,880)}, | 40,
|  | R1.4 | 1010,0,925 | 2410,0,925 | 70 | 1400 | 255,255,255 | N | 13L Right hand edge lights | 3 | 255 | 255 | 255 | {_V_(1010,0,925), _V_(2410,0,925)}, | 70,
|  | R1.5 | 2500,0,925 | 4415,0,925 | 96 | 1915 | 255,255,255 | N | 13L Right hand edge lights | 4 | 255 | 255 | 255 | {_V_(2500,0,925), _V_(4415,0,925)}, | 96,
|  | R1.6 | 4505,0,925 | 5275,0,925 | 40 | 770 | 255,255,255 | N | 13L Right hand edge lights | 5 | 255 | 255 | 255 | {_V_(4505,0,925), _V_(5275,0,925)}, | 40,
|  | R1.7 | 1010,0,902.5 | 5275,0,902.5 | 285 | 4265 | 255,255,255 | N | Centreline lights | 6 | 255 | 255 | 255 | {_V_(1010,0,902.5), _V_(5275,0,902.5)}, | 285,
| 13R/31L | R2.1 | 1010,0,1015 | 2410,0,1015 | 70 | 1400 | 255,255,255 | N | 13L left hand edge lights | 7 | 255 | 255 | 255 | {_V_(1010,0,1015), _V_(2410,0,1015)}, | 70,
|  | R2.2 | 2500,0,1015 | 4415,0,1015 | 96 | 1915 | 255,255,255 | N | 13L left hand edge lights | 8 | 255 | 255 | 255 | {_V_(2500,0,1015), _V_(4415,0,1015)}, | 96,
|  | R2.3 | 4505,0,1015 | 5275,0,1015 | 40 | 770 | 255,255,255 | N | 13L left hand edge lights | 9 | 255 | 255 | 255 | {_V_(4505,0,1015), _V_(5275,0,1015)}, | 40,
|  | R2.4 | 1010,0,1095 | 2410,0,1095 | 70 | 1400 | 255,255,255 | N | 13L Right hand edge lights | 10 | 255 | 255 | 255 | {_V_(1010,0,1095), _V_(2410,0,1095)}, | 70,
|  | R2.5 | 2500,0,1095 | 4415,0,1095 | 96 | 1915 | 255,255,255 | N | 13L Right hand edge lights | 11 | 255 | 255 | 255 | {_V_(2500,0,1095), _V_(4415,0,1095)}, | 96,
|  | R2.6 | 4505,0,1095 | 5275,0,1095 | 40 | 770 | 255,255,255 | N | 13L Right hand edge lights | 12 | 255 | 255 | 255 | {_V_(4505,0,1095), _V_(5275,0,1095)}, | 40,
|  | R2.7 | 1010,0,1055 | 5275,0,1055 | 285 | 4265 | 255,255,255 | N | Centreline lights | 13 | 255 | 255 | 255 | {_V_(1010,0,1055), _V_(5275,0,1055)}, | 285,
Landing Runway Beacons | 13L | RL1.1 | 4669,0,880 | 5265,0,880 | 31 | 596 | 255,255,0 | N | 13L left hand edge lights Last 2000 | 0 | 255 | 255 | 0 | runwaySubsection[0].Init(this, _V_(4669,0,880), _V_(5265,0,880), _V(1,1,0), 31);
|  | RL1.2 | 4669,0,925 | 5265,0,925 | 31 | 596 | 255,255,0 | N | 13L right hand edge lights Last 2000 | 1 | 255 | 255 | 0 | runwaySubsection[1].Init(this, _V_(4669,0,925), _V_(5265,0,925), _V(1,1,0), 31);
|  | RL1.3 | 4967.5,0,902.5 | 5267.5,0,902.5 | 20 | 300 | 255,0,0 | N | 13L centreline warning last 1000 | 2 | 255 | 0 | 0 | runwaySubsection[2].Init(this, _V_(4967.5,0,902.5), _V_(5267.5,0,902.5), _V(1,0,0), 20);
|  | RL1.4 | 1011,0,880 | 1011,0,925 | 18 | 45 | 0,0,255 | N | 13L Threshold lights | 3 | 0 | 0 | 255 | runwaySubsection[3].Init(this, _V_(1011,0,880), _V_(1011,0,925), _V(0,0,1), 18);
|  | RL1.5 | 5400,0,880 | 5400,0,925 | 9 | 45 | 255,0,0 | N | 13L Runway END | 4 | 255 | 0 | 0 | runwaySubsection[4].Init(this, _V_(5400,0,880), _V_(5400,0,925), _V(1,0,0), 9);
|  | RL1.6 | 5775,0,880 | 5775,0,925 | 18 | 45 | 255,0,0 | N | 13L Runway overrun END | 5 | 255 | 0 | 0 | runwaySubsection[5].Init(this, _V_(5775,0,880), _V_(5775,0,925), _V(1,0,0), 18);
|  | RL1.7 | 738,0,880 | 1010,0,880 | 14 | 272 | 255,255,0 | N | 13L Left hand lead-in edge | 6 | 255 | 255 | 0 | runwaySubsection[6].Init(this, _V_(738,0,880), _V_(1010,0,880), _V(1,1,0), 14);
|  | RL1.8 | 738,0,925 | 1010,0,925 | 14 | 272 | 255,255,0 | N | 13L Right hand lead-in edge | 7 | 255 | 255 | 0 | runwaySubsection[7].Init(this, _V_(738,0,925), _V_(1010,0,925), _V(1,1,0), 14);
|  | RL1.9 | 700,0,902.5 | 1010,0,902.5 | 20 | 310 | 255,255,0 | N | 13L centreline lead-in | 8 | 255 | 255 | 0 | runwaySubsection[8].Init(this, _V_(700,0,902.5), _V_(1010,0,902.5), _V(1,1,0), 20);
|  | RL1.10 | 700,0,895 | 1010,0,895 | 20 | 310 | 255,0,0 | N | 13L lead-in red left of centre | 9 | 255 | 0 | 0 | runwaySubsection[9].Init(this, _V_(700,0,895), _V_(1010,0,895), _V(1,0,0), 20);
|  | RL1.11 | 700,0,898 | 1010,0,898 | 20 | 310 | 255,0,0 | N | 13L lead-in red left of centre | 10 | 255 | 0 | 0 | runwaySubsection[10].Init(this, _V_(700,0,898), _V_(1010,0,898), _V(1,0,0), 20);
|  | RL1.12 | 700,0,907 | 1010,0,907 | 20 | 310 | 255,0,0 | N | 13L lead-in red right of centre | 11 | 255 | 0 | 0 | runwaySubsection[11].Init(this, _V_(700,0,907), _V_(1010,0,907), _V(1,0,0), 20);
|  | RL1.13 | 700,0,910 | 1010,0,910 | 20 | 310 | 255,0,0 | N | 13L lead-in red right of centre | 12 | 255 | 0 | 0 | runwaySubsection[12].Init(this, _V_(700,0,910), _V_(1010,0,910), _V(1,0,0), 20);
|  | RL1.14 | 80,0,902.5 | 700,0,902.5 | 25 | 775 | 255,255,255 | Y | 13L centreline strobing lead-in | 13 | 255 | 255 | 255 | runwaySubsection[13].Init(this, _V_(80,0,902.5), _V_(700,0,902.5), _V(1,1,1), 25);
| 13R | RL2.1 | 4669,0,1015 | 5265,0,1015 | 31 | 596 | 255,255,0 | N | 13R left hand edge lights Last 2000 | 14 | 255 | 255 | 0 | runwaySubsection[14].Init(this, _V_(4669,0,1015), _V_(5265,0,1015), _V(1,1,0), 31);
|  | RL2.2 | 4669,0,1095 | 5265,0,1095 | 31 | 596 | 255,255,0 | N | 13R right hand edge lights Last 2000 | 15 | 255 | 255 | 0 | runwaySubsection[15].Init(this, _V_(4669,0,1095), _V_(5265,0,1095), _V(1,1,0), 31);
|  | RL2.3 | 4967.5,0,1055 | 5267.5,0,1055 | 20 | 300 | 255,0,0 | N | 13R centreline warning last 1000 | 16 | 255 | 0 | 0 | runwaySubsection[16].Init(this, _V_(4967.5,0,1055), _V_(5267.5,0,1055), _V(1,0,0), 20);
|  | RL2.4 | 1011,0,1015 | 1011,0,1095 | 18 | 45 | 0,0,255 | N | 13R Threshold lights | 17 | 0 | 0 | 255 | runwaySubsection[17].Init(this, _V_(1011,0,1015), _V_(1011,0,1095), _V(0,0,1), 18);
|  | RL2.5 | 5400,0,1015 | 5400,0,1095 | 9 | 45 | 255,0,0 | N | 13R Runway END | 18 | 255 | 0 | 0 | runwaySubsection[18].Init(this, _V_(5400,0,1015), _V_(5400,0,1095), _V(1,0,0), 9);
|  | RL2.6 | 5775,0,1015 | 5775,0,1095 | 18 | 45 | 255,0,0 | N | 13R Runway overrun END | 19 | 255 | 0 | 0 | runwaySubsection[19].Init(this, _V_(5775,0,1015), _V_(5775,0,1095), _V(1,0,0), 18);
|  | RL2.7 | 738,0,1015 | 1010,0,1015 | 14 | 272 | 255,255,0 | N | 13R Left hand lead-in edge | 20 | 255 | 255 | 0 | runwaySubsection[20].Init(this, _V_(738,0,1015), _V_(1010,0,1015), _V(1,1,0), 14);
|  | RL2.8 | 738,0,1015 | 1010,0,1095 | 14 | 272 | 255,255,0 | N | 13R Right hand lead-in edge | 21 | 255 | 255 | 0 | runwaySubsection[21].Init(this, _V_(738,0,1015), _V_(1010,0,1095), _V(1,1,0), 14);
|  | RL2.9 | 700,0,1055 | 1010,0,1055 | 20 | 310 | 255,255,0 | N | 13R centreline lead-in | 22 | 255 | 255 | 0 | runwaySubsection[22].Init(this, _V_(700,0,1055), _V_(1010,0,1055), _V(1,1,0), 20);
|  | RL2.10 | 700,0,1035 | 1010,0,1035 | 20 | 310 | 255,0,0 | N | 13R lead-in red left of centre | 23 | 255 | 0 | 0 | runwaySubsection[23].Init(this, _V_(700,0,1035), _V_(1010,0,1035), _V(1,0,0), 20);
|  | RL2.11 | 700,0,1040 | 1010,0,1040 | 20 | 310 | 255,0,0 | N | 13R lead-in red left of centre | 24 | 255 | 0 | 0 | runwaySubsection[24].Init(this, _V_(700,0,1040), _V_(1010,0,1040), _V(1,0,0), 20);
|  | RL2.12 | 700,0,1070 | 1010,0,1070 | 20 | 310 | 255,0,0 | N | 13R lead-in red right of centre | 25 | 255 | 0 | 0 | runwaySubsection[25].Init(this, _V_(700,0,1070), _V_(1010,0,1070), _V(1,0,0), 20);
|  | RL2.13 | 700,0,1075 | 1010,0,1075 | 20 | 310 | 255,0,0 | N | 13R lead-in red right of centre | 26 | 255 | 0 | 0 | runwaySubsection[26].Init(this, _V_(700,0,1075), _V_(1010,0,1075), _V(1,0,0), 20);
|  | RL2.14 | 80,0,1055 | 700,0,1055 | 25 | 775 | 255,255,255 | Y | 13R centreline strobing lead-in | 27 | 255 | 255 | 255 | runwaySubsection[27].Init(this, _V_(80,0,1055), _V_(700,0,1055), _V(1,1,1), 25);
| 31L | RL3.1 | 1020,0,1015 | 1620,0,1015 | 30 | 600 | 255,255,0 | N | 31L left hand edge lights Last 2000 | 28 | 255 | 255 | 0 | runwaySubsection[28].Init(this, _V_(1020,0,1015), _V_(1620,0,1015), _V(1,1,0), 30);
|  | RL3.2 | 1020,0,1095 | 1620,0,1095 | 30 | 600 | 255,255,0 | N | 31L right hand edge lights Last 2000 | 29 | 255 | 255 | 0 | runwaySubsection[29].Init(this, _V_(1020,0,1095), _V_(1620,0,1095), _V(1,1,0), 30);
|  | RL3.3 | 4967.5,0,1055 | 5267.5,0,1055 | 19 | 300 | 255,0,0 | N | 31L centreline warning last 1000 | 30 | 255 | 0 | 0 | runwaySubsection[30].Init(this, _V_(4967.5,0,1055), _V_(5267.5,0,1055), _V(1,0,0), 19);
|  | RL3.4 | 5274,0,1015 | 5274,0,1095 | 18 | 45 | 0,0,255 | N | 31L Threshold lights | 31 | 0 | 0 | 255 | runwaySubsection[31].Init(this, _V_(5274,0,1015), _V_(5274,0,1095), _V(0,0,1), 18);
|  | RL3.5 | 1011,0,1015 | 1011,0,1095 | 9 | 45 | 255,0,0 | N | 31L Runway END | 32 | 255 | 0 | 0 | runwaySubsection[32].Init(this, _V_(1011,0,1015), _V_(1011,0,1095), _V(1,0,0), 9);
|  | RL3.6 | 738,0,1015 | 738,0,1095 | 18 | 45 | 255,0,0 | N | 31L Runway overrun END | 33 | 255 | 0 | 0 | runwaySubsection[33].Init(this, _V_(738,0,1015), _V_(738,0,1095), _V(1,0,0), 18);
|  | RL3.7 | 5274,0,1015 | 5775,0,1015 | 25 | 501 | 255,255,0 | N | 31L Right hand lead-in edge | 34 | 255 | 255 | 0 | runwaySubsection[34].Init(this, _V_(5274,0,1015), _V_(5775,0,1015), _V(1,1,0), 25);
|  | RL3.8 | 5274,0,1095 | 5775,0,1095 | 25 | 501 | 255,255,0 | N | 31L left hand lead-in edge | 35 | 255 | 255 | 0 | runwaySubsection[35].Init(this, _V_(5274,0,1095), _V_(5775,0,1095), _V(1,1,0), 25);
|  | RL3.9 | 5274,0,1055 | 5584,0,1055 | 20 | 310 | 255,255,0 | N | 31L centreline lead-in | 36 | 255 | 255 | 0 | runwaySubsection[36].Init(this, _V_(5274,0,1055), _V_(5584,0,1055), _V(1,1,0), 20);
|  | RL3.10 | 5274,0,1035 | 5584,0,1035 | 20 | 310 | 255,0,0 | N | 31L lead-in red right of centre | 37 | 255 | 0 | 0 | runwaySubsection[37].Init(this, _V_(5274,0,1035), _V_(5584,0,1035), _V(1,0,0), 20);
|  | RL3.11 | 5274,0,1040 | 5584,0,1040 | 20 | 310 | 255,0,0 | N | 31L lead-in red right of centre | 38 | 255 | 0 | 0 | runwaySubsection[38].Init(this, _V_(5274,0,1040), _V_(5584,0,1040), _V(1,0,0), 20);
|  | RL3.12 | 5274,0,1070 | 5584,0,1070 | 20 | 310 | 255,0,0 | N | 31L lead-in red left of centre | 39 | 255 | 0 | 0 | runwaySubsection[39].Init(this, _V_(5274,0,1070), _V_(5584,0,1070), _V(1,0,0), 20);
|  | RL3.13 | 5274,0,1075 | 5584,0,1075 | 20 | 310 | 255,0,0 | N | 31L lead-in red left of centre | 40 | 255 | 0 | 0 | runwaySubsection[40].Init(this, _V_(5274,0,1075), _V_(5584,0,1075), _V(1,0,0), 20);
|  | RL3.14 | 6205,0,1055 | 5429,0,1055 | 25 | 775 | 255,255,255 | Y | 31L centreline strobing lead-in | 41 | 255 | 255 | 255 | runwaySubsection[41].Init(this, _V_(6205,0,1055), _V_(5429,0,1055), _V(1,1,1), 25);
| 31R | RL4.1 | 1020,0,880 | 1620,0,880 | 30 | 600 | 255,255,0 | N | 31R left hand edge lights Last 2000 | 42 | 255 | 255 | 0 | runwaySubsection[42].Init(this, _V_(1020,0,880), _V_(1620,0,880), _V(1,1,0), 30);
|  | RL4.2 | 1020,0,925 | 1620,0,925 | 30 | 600 | 255,255,0 | N | 31R right hand edge lights Last 2000 | 43 | 255 | 255 | 0 | runwaySubsection[43].Init(this, _V_(1020,0,925), _V_(1620,0,925), _V(1,1,0), 30);
|  | RL4.3 | 1017.5,0,902.5 | 1302.5,0,902.5 | 19 | 300 | 255,0,0 | N | 31R centreline warning last 1000 | 44 | 255 | 0 | 0 | runwaySubsection[44].Init(this, _V_(1017.5,0,902.5), _V_(1302.5,0,902.5), _V(1,0,0), 19);
|  | RL3.4 | 5274,0,880 | 5274,0,925 | 18 | 45 | 0,0,255 | N | 31R Threshold lights | 45 | 0 | 0 | 255 | runwaySubsection[45].Init(this, _V_(5274,0,880), _V_(5274,0,925), _V(0,0,1), 18);
|  | RL3.5 | 1011,0,880 | 1011,0,925 | 9 | 45 | 255,0,0 | N | 31R Runway END | 46 | 255 | 0 | 0 | runwaySubsection[46].Init(this, _V_(1011,0,880), _V_(1011,0,925), _V(1,0,0), 9);
|  | RL3.6 | 738,0,880 | 738,0,925 | 18 | 45 | 255,0,0 | N | 31R Runway overrun END | 47 | 255 | 0 | 0 | runwaySubsection[47].Init(this, _V_(738,0,880), _V_(738,0,925), _V(1,0,0), 18);
|  | RL3.7 | 5274,0,880 | 5775,0,880 | 25 | 501 | 255,255,0 | N | 31R Right hand lead-in edge | 48 | 255 | 255 | 0 | runwaySubsection[48].Init(this, _V_(5274,0,880), _V_(5775,0,880), _V(1,1,0), 25);
|  | RL3.8 | 5274,0,925 | 5775,0,925 | 25 | 501 | 255,255,0 | N | 31R left hand lead-in edge | 49 | 255 | 255 | 0 | runwaySubsection[49].Init(this, _V_(5274,0,925), _V_(5775,0,925), _V(1,1,0), 25);
|  | RL3.9 | 5274,0,902.5 | 5584,0,902.5 | 20 | 310 | 255,255,0 | N | 31R centreline lead-in | 50 | 255 | 255 | 0 | runwaySubsection[50].Init(this, _V_(5274,0,902.5), _V_(5584,0,902.5), _V(1,1,0), 20);
|  | RL3.10 | 5274,0,895 | 5584,0,895 | 20 | 310 | 255,0,0 | N | 31R lead-in red right of centre | 51 | 255 | 0 | 0 | runwaySubsection[51].Init(this, _V_(5274,0,895), _V_(5584,0,895), _V(1,0,0), 20);
|  | RL3.11 | 5274,0,898 | 5584,0,898 | 20 | 310 | 255,0,0 | N | 31R lead-in red right of centre | 52 | 255 | 0 | 0 | runwaySubsection[52].Init(this, _V_(5274,0,898), _V_(5584,0,898), _V(1,0,0), 20);
|  | RL3.12 | 5274,0,907 | 5584,0,907 | 20 | 310 | 255,0,0 | N | 31R lead-in red left of centre | 53 | 255 | 0 | 0 | runwaySubsection[53].Init(this, _V_(5274,0,907), _V_(5584,0,907), _V(1,0,0), 20);
|  | RL3.13 | 5274,0,910 | 5584,0,910 | 20 | 310 | 255,0,0 | N | 31R lead-in red left of centre | 54 | 255 | 0 | 0 | runwaySubsection[54].Init(this, _V_(5274,0,910), _V_(5584,0,910), _V(1,0,0), 20);
|  | RL3.14 | 6205,0,902.5 | 5429,0,902.5 | 25 | 775 | 255,255,255 | Y | 31R centreline strobing lead-in | 55 | 255 | 255 | 255 | runwaySubsection[55].Init(this, _V_(6205,0,902.5), _V_(5429,0,902.5), _V(1,1,1), 25);

## Beacons-MFD
Strobing Centre-line Guidance Beacons
Taxiway Request |  | Sections
From | To
Storage Hangars | TA Hangars | A1,A2 |  | 0 | A1 | A2 | [20 empty] | 0 | 1 | #N/A | #N/A | #N/A | #N/A | #N/A | #N/A | #N/A | #N/A | #N/A | #N/A | #N/A | #N/A | #N/A | #N/A | #N/A | #N/A | #N/A | #N/A | #N/A | #N/A | taxiwayPath[0].Add(&taxiwaySubsection[0]); | taxiwayPath[0].Add(&taxiwaySubsection[1]);
Storage Hangars | Aux Hangars | A1,A2,A3,A4,C06,B3,B4,B5 |  | 1 | A1 | A2 | A3 | A4 | C06 | B3 | B4 | B5 | [14 empty] | 0 | 1 | 2 | 3 | 20 | 8 | 9 | 10 | #N/A | #N/A | #N/A | #N/A | #N/A | #N/A | #N/A | #N/A | #N/A | #N/A | #N/A | #N/A | #N/A | #N/A | taxiwayPath[1].Add(&taxiwaySubsection[0]); | taxiwayPath[1].Add(&taxiwaySubsection[1]); | taxiwayPath[1].Add(&taxiwaySubsection[2]); | taxiwayPath[1].Add(&taxiwaySubsection[3]); | taxiwayPath[1].Add(&taxiwaySubsection[20]); | taxiwayPath[1].Add(&taxiwaySubsection[8]); | taxiwayPath[1].Add(&taxiwaySubsection[9]); | taxiwayPath[1].Add(&taxiwaySubsection[10]);
Storage Hangars | Launch | A1,D1,D2,D3,D4,D5,D6 |  | 2 | A1 | D1 | D2 | D3 | D4 | D5 | D6 | [15 empty] | 0 | 26 | 27 | 28 | 29 | 30 | 31 | #N/A | #N/A | #N/A | #N/A | #N/A | #N/A | #N/A | #N/A | #N/A | #N/A | #N/A | #N/A | #N/A | #N/A | #N/A | taxiwayPath[2].Add(&taxiwaySubsection[0]); | taxiwayPath[2].Add(&taxiwaySubsection[26]); | taxiwayPath[2].Add(&taxiwaySubsection[27]); | taxiwayPath[2].Add(&taxiwaySubsection[28]); | taxiwayPath[2].Add(&taxiwaySubsection[29]); | taxiwayPath[2].Add(&taxiwaySubsection[30]); | taxiwayPath[2].Add(&taxiwaySubsection[31]);
TA Hangars | Storage Hangars | -C05,-D1,-A2,-A1 |  | 3 | -C05 | -D1 | -A2 | -A1 | [18 empty] | #N/A | #N/A | #N/A | #N/A | #N/A | #N/A | #N/A | #N/A | #N/A | #N/A | #N/A | #N/A | #N/A | #N/A | #N/A | #N/A | #N/A | #N/A | #N/A | #N/A | #N/A | #N/A
TA Hangars | Aux Hangars | A2,A3,A4,C05,C06,B3,B4,B5 |  | 4 | A2 | A3 | A4 | C05 | C06 | B3 | B4 | B5 | [14 empty] | 1 | 2 | 3 | 19 | 20 | 8 | 9 | 10 | #N/A | #N/A | #N/A | #N/A | #N/A | #N/A | #N/A | #N/A | #N/A | #N/A | #N/A | #N/A | #N/A | #N/A | taxiwayPath[4].Add(&taxiwaySubsection[1]); | taxiwayPath[4].Add(&taxiwaySubsection[2]); | taxiwayPath[4].Add(&taxiwaySubsection[3]); | taxiwayPath[4].Add(&taxiwaySubsection[19]); | taxiwayPath[4].Add(&taxiwaySubsection[20]); | taxiwayPath[4].Add(&taxiwaySubsection[8]); | taxiwayPath[4].Add(&taxiwaySubsection[9]); | taxiwayPath[4].Add(&taxiwaySubsection[10]);
TA Hangars | Launch | -C05,-A2,D1,D2,D3,D4,D5,D6 |  | 5 | -C05 | -A2 | D1 | D2 | D3 | D4 | D5 | D6 | [14 empty] | #N/A | #N/A | 26 | 27 | 28 | 29 | 30 | 31 | #N/A | #N/A | #N/A | #N/A | #N/A | #N/A | #N/A | #N/A | #N/A | #N/A | #N/A | #N/A | #N/A | #N/A |  |  | taxiwayPath[5].Add(&taxiwaySubsection[26]); | taxiwayPath[5].Add(&taxiwaySubsection[27]); | taxiwayPath[5].Add(&taxiwaySubsection[28]); | taxiwayPath[5].Add(&taxiwaySubsection[29]); | taxiwayPath[5].Add(&taxiwaySubsection[30]); | taxiwayPath[5].Add(&taxiwaySubsection[31]);
Aux Hangars | TA Hangars | -B5,-B4,-B3,-C06,-C05 |  | 6 | -B5 | -B4 | -B3 | -C06 | -C05 | [17 empty] | #N/A | #N/A | #N/A | #N/A | #N/A | #N/A | #N/A | #N/A | #N/A | #N/A | #N/A | #N/A | #N/A | #N/A | #N/A | #N/A | #N/A | #N/A | #N/A | #N/A | #N/A | #N/A
Aux Hangars | Storage Hangars | -B5,-B4,-B3,-C06,-C05,-D1,-A1 |  | 7 | -B5 | -B4 | -B3 | -C06 | -C05 | -D1 | -A1 | [15 empty] | #N/A | #N/A | #N/A | #N/A | #N/A | #N/A | #N/A | #N/A | #N/A | #N/A | #N/A | #N/A | #N/A | #N/A | #N/A | #N/A | #N/A | #N/A | #N/A | #N/A | #N/A | #N/A
Aux Hangars | Launch | -B5,-B4,-B3,-C06,-C05,D2,D3,D4,D5,D6 |  | 8 | -B5 | -B4 | -B3 | -C06 | -C05 | D2 | D3 | D4 | D5 | D6 | [12 empty] | #N/A | #N/A | #N/A | #N/A | #N/A | 27 | 28 | 29 | 30 | 31 | #N/A | #N/A | #N/A | #N/A | #N/A | #N/A | #N/A | #N/A | #N/A | #N/A | #N/A | #N/A | [5 empty] | taxiwayPath[8].Add(&taxiwaySubsection[27]); | taxiwayPath[8].Add(&taxiwaySubsection[28]); | taxiwayPath[8].Add(&taxiwaySubsection[29]); | taxiwayPath[8].Add(&taxiwaySubsection[30]); | taxiwayPath[8].Add(&taxiwaySubsection[31]);
Runway 13L/31R | TA Hangars | C02,C03,C04,-D2,C05,-A5,-A4,-A3,-A2,B2,-C06,-B8,-C07,-C10,-C09,-C08 |  | 9 | C02 | C03 | C04 | -D2 | C05 | -A5 | -A4 | -A3 | -A2 | B2 | -C06 | -B8 | -C07 | -C10 | -C09 | -C08 | [6 empty] | 16 | 17 | 18 | #N/A | 19 | #N/A | #N/A | #N/A | #N/A | 7 | #N/A | #N/A | #N/A | #N/A | #N/A | #N/A | #N/A | #N/A | #N/A | #N/A | #N/A | #N/A | taxiwayPath[9].Add(&taxiwaySubsection[16]); | taxiwayPath[9].Add(&taxiwaySubsection[17]); | taxiwayPath[9].Add(&taxiwaySubsection[18]); |  | taxiwayPath[9].Add(&taxiwaySubsection[19]); |  |  |  |  | taxiwayPath[9].Add(&taxiwaySubsection[7]);
Runway 13L/31R | Storage Hangars | C02,C03,C04,-D2,-D1,-A1,-A5,-C05,B2,-C06,-B8,-C07,-C10,-C09,-C08 |  | 10 | C02 | C03 | C04 | -D2 | -D1 | -A1 | -A5 | -C05 | B2 | -C06 | -B8 | -C07 | -C10 | -C09 | -C08 | [7 empty] | 16 | 17 | 18 | #N/A | #N/A | #N/A | #N/A | #N/A | 7 | #N/A | #N/A | #N/A | #N/A | #N/A | #N/A | #N/A | #N/A | #N/A | #N/A | #N/A | #N/A | #N/A | taxiwayPath[10].Add(&taxiwaySubsection[16]); | taxiwayPath[10].Add(&taxiwaySubsection[17]); | taxiwayPath[10].Add(&taxiwaySubsection[18]); | [5 empty] | taxiwayPath[10].Add(&taxiwaySubsection[7]);
Runway 13L/31R | Aux Hangars | C02,C03,C04,-D2,C05,-A5,C06,B2,B3,B4,B5,-B8,-C07,-C10,-C09,-C08 |  | 11 | C02 | C03 | C04 | -D2 | C05 | -A5 | C06 | B2 | B3 | B4 | B5 | -B8 | -C07 | -C10 | -C09 | -C08 | [6 empty] | 16 | 17 | 18 | #N/A | 19 | #N/A | 20 | 7 | 8 | 9 | 10 | #N/A | #N/A | #N/A | #N/A | #N/A | #N/A | #N/A | #N/A | #N/A | #N/A | #N/A | taxiwayPath[11].Add(&taxiwaySubsection[16]); | taxiwayPath[11].Add(&taxiwaySubsection[17]); | taxiwayPath[11].Add(&taxiwaySubsection[18]); |  | taxiwayPath[11].Add(&taxiwaySubsection[19]); |  | taxiwayPath[11].Add(&taxiwaySubsection[20]); | taxiwayPath[11].Add(&taxiwaySubsection[7]); | taxiwayPath[11].Add(&taxiwaySubsection[8]); | taxiwayPath[11].Add(&taxiwaySubsection[9]); | taxiwayPath[11].Add(&taxiwaySubsection[10]);
Runway 13L/31R | Airport | C02,C03,C04,-D2,C05,-A5,C06,B2,C07,-B8,-C10,-C09,-C08 |  | 12 | C02 | C03 | C04 | -D2 | C05 | -A5 | C06 | B2 | C07 | -B8 | -C10 | -C09 | -C08 | [9 empty] | 16 | 17 | 18 | #N/A | 19 | #N/A | 20 | 7 | 21 | #N/A | #N/A | #N/A | #N/A | #N/A | #N/A | #N/A | #N/A | #N/A | #N/A | #N/A | #N/A | #N/A | taxiwayPath[12].Add(&taxiwaySubsection[16]); | taxiwayPath[12].Add(&taxiwaySubsection[17]); | taxiwayPath[12].Add(&taxiwaySubsection[18]); |  | taxiwayPath[12].Add(&taxiwaySubsection[19]); |  | taxiwayPath[12].Add(&taxiwaySubsection[20]); | taxiwayPath[12].Add(&taxiwaySubsection[7]); | taxiwayPath[12].Add(&taxiwaySubsection[21]);
Runway 31L/13R | TA Hangars | C01,C02,C03,C04,-D3,-D2,C05,-A6,-A5,-A4,-A3,-A2,B1,B2,-C06,-B9,-B8,-C07,-C11,-C10,-C09,-C08 |  | 13 | C01 | C02 | C03 | C04 | -D3 | -D2 | C05 | -A6 | -A5 | -A4 | -A3 | -A2 | B1 | B2 | -C06 | -B9 | -B8 | -C07 | -C11 | -C10 | -C09 | -C08 | 15 | 16 | 17 | 18 | #N/A | #N/A | 19 | #N/A | #N/A | #N/A | #N/A | #N/A | 6 | 7 | #N/A | #N/A | #N/A | #N/A | #N/A | #N/A | #N/A | #N/A | taxiwayPath[13].Add(&taxiwaySubsection[15]); | taxiwayPath[13].Add(&taxiwaySubsection[16]); | taxiwayPath[13].Add(&taxiwaySubsection[17]); | taxiwayPath[13].Add(&taxiwaySubsection[18]); |  |  | taxiwayPath[13].Add(&taxiwaySubsection[19]); | [5 empty] | taxiwayPath[13].Add(&taxiwaySubsection[6]); | taxiwayPath[13].Add(&taxiwaySubsection[7]);
Runway 31L/13R | Storage Hangars | C01,C02,C03,C04,-D3,-D2,-D1,-A1,-A6,-A5,-C05,B1,B2,-C06,-B9,-B8,-C07,-C11,-C10,-C09,-C08 |  | 14 | C01 | C02 | C03 | C04 | -D3 | -D2 | -D1 | -A1 | -A6 | -A5 | -C05 | B1 | B2 | -C06 | -B9 | -B8 | -C07 | -C11 | -C10 | -C09 | -C08 |  | 15 | 16 | 17 | 18 | #N/A | #N/A | #N/A | #N/A | #N/A | #N/A | #N/A | 6 | 7 | #N/A | #N/A | #N/A | #N/A | #N/A | #N/A | #N/A | #N/A | #N/A | taxiwayPath[14].Add(&taxiwaySubsection[15]); | taxiwayPath[14].Add(&taxiwaySubsection[16]); | taxiwayPath[14].Add(&taxiwaySubsection[17]); | taxiwayPath[14].Add(&taxiwaySubsection[18]); | [7 empty] | taxiwayPath[14].Add(&taxiwaySubsection[6]); | taxiwayPath[14].Add(&taxiwaySubsection[7]);
Runway 31L/13R | Aux Hangars | C01,C02,C03,C04,-D3,-D2,C05,-A6,-A5,C06,B1,B2,B3,B4,B5,-B9,-B8,-C07,-C11,-C10,-C09,-C08 |  | 15 | C01 | C02 | C03 | C04 | -D3 | -D2 | C05 | -A6 | -A5 | C06 | B1 | B2 | B3 | B4 | B5 | -B9 | -B8 | -C07 | -C11 | -C10 | -C09 | -C08 | 15 | 16 | 17 | 18 | #N/A | #N/A | 19 | #N/A | #N/A | 20 | 6 | 7 | 8 | 9 | 10 | #N/A | #N/A | #N/A | #N/A | #N/A | #N/A | #N/A | taxiwayPath[15].Add(&taxiwaySubsection[15]); | taxiwayPath[15].Add(&taxiwaySubsection[16]); | taxiwayPath[15].Add(&taxiwaySubsection[17]); | taxiwayPath[15].Add(&taxiwaySubsection[18]); |  |  | taxiwayPath[15].Add(&taxiwaySubsection[19]); |  |  | taxiwayPath[15].Add(&taxiwaySubsection[20]); | taxiwayPath[15].Add(&taxiwaySubsection[6]); | taxiwayPath[15].Add(&taxiwaySubsection[7]); | taxiwayPath[15].Add(&taxiwaySubsection[8]); | taxiwayPath[15].Add(&taxiwaySubsection[9]); | taxiwayPath[15].Add(&taxiwaySubsection[10]);
Runway 31L/13R | Airport | C01,C02,C03,C04,-D3,-D2,C05,-A6,-A5,C06,B1,B2,C07,-B9,-B8,-C11,-C10,-C09,-C08 |  | 16 | C01 | C02 | C03 | C04 | -D3 | -D2 | C05 | -A6 | -A5 | C06 | B1 | B2 | C07 | -B9 | -B8 | -C11 | -C10 | -C09 | -C08 |  |  |  | 15 | 16 | 17 | 18 | #N/A | #N/A | 19 | #N/A | #N/A | 20 | 6 | 7 | 21 | #N/A | #N/A | #N/A | #N/A | #N/A | #N/A | #N/A | #N/A | #N/A | taxiwayPath[16].Add(&taxiwaySubsection[15]); | taxiwayPath[16].Add(&taxiwaySubsection[16]); | taxiwayPath[16].Add(&taxiwaySubsection[17]); | taxiwayPath[16].Add(&taxiwaySubsection[18]); |  |  | taxiwayPath[16].Add(&taxiwaySubsection[19]); |  |  | taxiwayPath[16].Add(&taxiwaySubsection[20]); | taxiwayPath[16].Add(&taxiwaySubsection[6]); | taxiwayPath[16].Add(&taxiwaySubsection[7]); | taxiwayPath[16].Add(&taxiwaySubsection[21]);
Airport | Aux Hangars | C07,-B7,-B6,-B5 |  | 4: 17; A2: C07; A3: -B7; A4: -B6; C05: -B5 | [14 empty] | 21 | #N/A | #N/A | #N/A | #N/A | #N/A | #N/A | #N/A | #N/A | #N/A | #N/A | #N/A | #N/A | #N/A | #N/A | #N/A | #N/A | #N/A | #N/A | #N/A | #N/A | #N/A | taxiwayPath[17].Add(&taxiwaySubsection[21]);
Airport | Runway 13L | -C07,-C06,-C05,D2 |  | 4: 18; A2: -C07; A3: -C06; A4: -C05; C05: D2 | [14 empty] | #N/A | #N/A | #N/A | 27 | #N/A | #N/A | #N/A | #N/A | #N/A | #N/A | #N/A | #N/A | #N/A | #N/A | #N/A | #N/A | #N/A | #N/A | #N/A | #N/A | #N/A | #N/A |  |  |  | taxiwayPath[18].Add(&taxiwaySubsection[27]);
Airport | Runway 13R | -C07,-C06,-C05,D2,D3 |  | 19 | -C07 | -C06 | -C05 | D2 | D3 | [17 empty] | #N/A | #N/A | #N/A | 27 | 28 | #N/A | #N/A | #N/A | #N/A | #N/A | #N/A | #N/A | #N/A | #N/A | #N/A | #N/A | #N/A | #N/A | #N/A | #N/A | #N/A | #N/A |  |  |  | taxiwayPath[19].Add(&taxiwaySubsection[27]); | taxiwayPath[19].Add(&taxiwaySubsection[28]);
Airport | Runway 31L | C07,B8,B9 |  | 4: 20; A2: C07; A3: B8; A4: B9 | [14 empty] | 21 | 13 | 14 | #N/A | #N/A | #N/A | #N/A | #N/A | #N/A | #N/A | #N/A | #N/A | #N/A | #N/A | #N/A | #N/A | #N/A | #N/A | #N/A | #N/A | #N/A | #N/A | taxiwayPath[20].Add(&taxiwaySubsection[21]); | taxiwayPath[20].Add(&taxiwaySubsection[13]); | taxiwayPath[20].Add(&taxiwaySubsection[14]);
Airport | Runway 31R | C07,B8 |  | 4: 21; A2: C07; A3: B8 | [14 empty] | 21 | 13 | #N/A | #N/A | #N/A | #N/A | #N/A | #N/A | #N/A | #N/A | #N/A | #N/A | #N/A | #N/A | #N/A | #N/A | #N/A | #N/A | #N/A | #N/A | #N/A | #N/A | taxiwayPath[21].Add(&taxiwaySubsection[21]); | taxiwayPath[21].Add(&taxiwaySubsection[13]);
|  | Launch | 0
|  | Storage Hangars | 1
|  | TA Hangars | 2
|  | Aux Hangars | 3
|  | Runway 13L | 4
|  | Runway 13R | 5
|  | Runway 31L | 6
|  | Runway 31R | 7
|  | Airport | 8
|  | Runway 13L/31R | 9
|  | Runway 31L/13R | 10
taxiways.Add(&taxiwayPath[0], points[1], points[2], true); | 1 | 2
taxiways.Add(&taxiwayPath[1], points[1], points[3], true); | 1 | 3
taxiways.Add(&taxiwayPath[2], points[1], points[0], true); | 1 | 0
taxiways.Add(&taxiwayPath[3], points[2], points[1], true); | 2 | 1
taxiways.Add(&taxiwayPath[4], points[2], points[3], true); | 2 | 3
taxiways.Add(&taxiwayPath[5], points[2], points[0], true); | 2 | 0
taxiways.Add(&taxiwayPath[6], points[3], points[2], true); | 3 | 2
taxiways.Add(&taxiwayPath[7], points[3], points[1], true); | 3 | 1
taxiways.Add(&taxiwayPath[8], points[3], points[0], true); | 3 | 0
taxiways.Add(&taxiwayPath[9], points[9], points[2], true); | 9 | 2
taxiways.Add(&taxiwayPath[10], points[9], points[1], true); | 9 | 1
taxiways.Add(&taxiwayPath[11], points[9], points[3], true); | 9 | 3
taxiways.Add(&taxiwayPath[12], points[9], points[8], true); | 9 | 8
taxiways.Add(&taxiwayPath[13], points[10], points[2], true); | 10 | 2
taxiways.Add(&taxiwayPath[14], points[10], points[1], true); | 10 | 1
taxiways.Add(&taxiwayPath[15], points[10], points[3], true); | 10 | 3
taxiways.Add(&taxiwayPath[16], points[10], points[8], true); | 10 | 8
taxiways.Add(&taxiwayPath[17], points[8], points[3], true); | 8 | 3
taxiways.Add(&taxiwayPath[18], points[8], points[4], true); | 8 | 4
taxiways.Add(&taxiwayPath[19], points[8], points[5], true); | 8 | 5
taxiways.Add(&taxiwayPath[20], points[8], points[6], true); | 8 | 6
taxiways.Add(&taxiwayPath[21], points[8], points[7], true); | 8 | 7

## MAPS
A B C D | TAXIWAY OVERVIEW
A1 | Storage to A Junction | a3,b4,b6,c3,c9,d5
A2 | A Junction to corner
A3 | Corner
A4 | Corner to C Junction
A5 | C Junction to Runway 13L/31R
A6 | Runway 13L/31R to Runway 13R/31L
B1 | Runway 13R/31L to Runway 13L/31R
B2 | Runway 13L/31R to Taxiway C
B3 | Taxiway C to Corner
B4 | Corner
B5 | Corner to Corner (Aux Hangars)
B6 | Corner
B7 | Corner to Taxiway C
B8 | Taxiway C to Runway 13L/31R
B9 | Runway 13L/31R to Runway 13R/31L
C1 | Runway 13R/31L to Runway 13L/31R
C2 | Runway 13L/31R to Corner
C3 | Corner
C4 | Corner to D Junction
C5 | D Junction to A Junction
C6 | A Junction to B1 Junction
C7 | B1 Junction to B2 junction
C8 | B2 Junction to Corner
C9 | Corner
C10 | Corner to Runway 13L/31R
C11 | Runway 13L/31R to Runway 13R/31L
D1 | Taxiway A to Taxiway C
D2 | Taxiway C to Runway 13L/31R
D3 | Runway 13L/31R to Runway 13R/31L
D4 | Runway 13R/31L to Corner
D5 | Corner
D6 | Corner to Launch